## Concepts
ngVLA Concepts & Options
Concepts Table
2017-06-28 V2.9
| CONCEPT A |  |  | CONCEPT B |  |  | CONCEPT C
Brief Description: | 18m aperture, fixed locations, 1.2-116 GHz |  |  | 13m aperture in core, 26m aperture on arms, fixed locations. 1.2-116 GHz. |  |  | 18m aperture, reconfigurable to 30km, 1.2-116 GHz
Construction Cost ($M) | 1495 |  |  | 1498 |  |  | 1492
Operation Cost ($M) | 65 |  |  | 59 |  |  | 65
Key Parameters:
Aperture Size (m) | 18 |  |  | 13 core / 26 arms + |  |  | 18
Number of Antennas | 214 |  |  | 148 @ 13m / 56 @ 26m |  |  | 186
Frequency Range (GHz) | 1.2 - 116
Instantaneous BW (GHz/Pol) | 20
Polarization | Dual Linear
Configuration | Core / Y / Long Baseline Stations
Max N-S Baseline (km) | 500
Max E-W Baseline (km) | 320
Shortest Baseline (m) | 31.5 |  |  | 22.75 |  |  | 31.5
Risk Analysis:
Technical Risks | Low Technical Risk |  |  | Mixed beam patterns will complicate imaging and post processing pipelines. Not accounted for in cost/performance analysis. |  |  | (1) Pedestal may not be feasible/affordable - Reconfiguration capability plus pointing accuracy may be difficult. (2) Reconfiguration costs in operation may be under-estimated.
Technical Opportunities: |  |  |  | May be more feasible to fabricate smaller diameter apertures using non-standard/novel techniques that improve performance/$.
Performance Measures: | Bmax=1km | Bmax=32km | Bmax=320km | Bmax=1km | Bmax=32km | Bmax=320km | Bmax=1km (CFG X) | Bmax=32km (CFG Y) | Bmax=320km (CFG Y)
(Max) Fraction of Collecting Area | 40% | 80% | 100% | 40% | 80% | 100% | 80% | 80% | 100%
Geometric Collecting Area (m^2) | 21782.5468 | 43565.0936 | 54456.3671 | 19750.4 | 39500.8 | 49376 | 37864.8 | 37864.8 | 47331
2
Aperture Efficiency (inc. Feed Illum.) | 0.66013
Effective Collecting Area (m^2) | 14362.4157 | 28724.8314 | 35906.0392 | 12954.3357 | 25908.6714 | 32385.8393 | 24969.9514 | 24969.9514 | 31212.4393
System Temperature (K) | 19.5
Processed bandwidth (GHz) | 2.4
Resolution at Longest Baseline [mas] 1 | 30918.3166 | 966.1974 | 96.6197 | 30918.3166 | 966.1974 | 96.6197 | 30918.3166 | 966.1974 | 96.6197
Largest Angular Scale [']2 | 982.2143 |  |  | 1359.989 | 679.9945 |  | 982.2143
Field of View [']3 | 29.2006 |  |  | 40.4316 | 20.2158 |  | 29.2006
10uJy Continuum Survey Speed [deg^2/hr]4 | 43.978 |  |  | 44.0014 | 17.4905 |  | 85.3907 | 85.3907 | 133.423
Continuum rms, 10hr [uJy / beam]4 | 0.23207 |  |  | 0.32125 | 0.25476 |  | 0.52667 | 0.52667 | 0.42133
Line rms, 1 km/s, 10hr [uJy / beam]4 | 103.75 |  |  | 143.6156 | 113.8946 |  | 74.4561 | 74.4561 | 59.5649
Surface Brightness Sensitivity [mK] | 0.073801 | 75.5727 | 7557.2723 | 0.10216 | 82.9622 | 8296.2219 | 0.16749 | 171.5053 | 13720.4247
Surface Brightness Sensitivity, 1 km/s, 10hr [mK] | 32.9936 | 33785.4566 | 3378545.6582 | 45.6713 | 37088.9965 | 3708899.6533
30
Aperture Efficiency (inc. Feed Illum.) | 0.76426
Effective Collecting Area (m^2) | 16627.959 | 33255.9181 | 41569.8976 | 14997.767 | 29995.534 | 37494.4174 | 28908.7392 | 28908.7392 | 36135.9241
System Temperature (K) | 32
Processed bandwidth (GHz) | 20
Resolution at Longest Baseline [mas] 1 | 2061.2211 | 64.4132 | 6.4413 | 2061.2211 | 64.4132 | 6.4413 | 2061.2211 | 64.4132 | 6.4413
Largest Angular Scale ["]2 | 65.481 |  |  | 90.6659 | 45.333 |  | 65.481
Field of View [']3 | 1.9467 |  |  | 2.6954 | 1.3477 |  | 1.9467
10uJy Continuum Survey Speed [deg^2/hr]4 | 0.1727 |  |  | 0.17279 | 0.068686 |  | 0.33533 | 0.33533 | 0.52396
Continuum rms, 10hr [uJy / beam]4 | 0.24689 |  |  | 0.34175 | 0.27103 |  | 0.56029 | 0.56029 | 0.44823
Line rms, 1 km/s, 10hr [uJy / beam]4 | 85.4949 |  |  | 118.346 | 93.8546 |  | 61.3554 | 61.3554 | 49.0843
Surface Brightness Sensitivity [mK] | 0.078513 | 80.3973 | 8039.7326 | 0.10868 | 88.2586 | 8825.8571 | 0.17818 | 182.4543 | 14596.3439
Surface Brightness Sensitivity, 1 km/s, 10hr [mK] | 27.1883 | 27840.8153 | 2784081.5292 | 37.6353 | 30563.0886 | 3056308.8568
100
Aperture Efficiency (inc. Feed Illum.) | 0.44937
Effective Collecting Area (m^2) | 9776.8004 | 19553.6009 | 24442.0011 | 8818.2906 | 17636.5812 | 22045.7265 | 16997.5746 | 16997.5746 | 21246.9683
System Temperature (K) | 80
Processed bandwidth (GHz) | 20
Resolution at Longest Baseline [mas] 1 | 618.3663 | 19.3239 | 1.9324 | 618.3663 | 19.3239 | 1.9324 | 618.3663 | 19.3239 | 1.9324
Largest Angular Scale ["]2 | 19.6443 |  |  | 27.1998 | 13.5999 |  | 19.6443
Field of View [']3 | 0.58401 |  |  | 0.80863 | 0.40432 |  | 0.58401
10uJy Continuum Survey Speed [deg^2/hr]4 | 0.0083 |  |  | 0.0083 | 0.0032821 |  | 0.0019305 | 0.0019305 | 0.0030165
Continuum rms, 10hr [uJy / beam]4 | 0.337 |  |  | 0.46338 | 0.3707 |  | 2.2153 | 2.2153 | 1.7722
Line rms, 1 km/s, 10hr [uJy / beam]4 | 83 |  |  | 114.125 | 91.3 |  | 159.2677 | 2.0767 | 127.4141
Surface Brightness Sensitivity [mK] | 0.10717 | 109.7417 | 10974.1719 | 0.14736 | 120.7159 | 12071.5891 | 0.70449 | 721.3949 | 57711.5948
Surface Brightness Sensitivity, 1 km/s, 10hr [mK] | 26.3949 | 27028.376 | 2702837.599 | 36.293 | 29731.2136 | 2973121.3589
Footnotes:
1 - Angular resolution calculated as λ/B_max.
2 - Largest angular scales calculated as λ/B_min.
3 - Field of view calculated as Ctaper*λ/D.
4 - Time referenced is time on source. Includes approx. weights/taper for beam of corresponding resolution (2x penalty to NA).

## Options
ngVLA Concepts & Options
Stand-Alone Options
2017-06-28 V2.9
Note: All Option cost deltas are relevant to 'Concept A'.
Options Description | Cost Change, Construction | Cost Change, Operations | Cost Premium, Construction | Cost Premium, Operations | Details
Change to 16m Apertures | 56930000 | 12780000 | 3.809% | 19.66% | Holding collecting area constant
Change to 20m Apertures | -13160000 | -8290000 | -0.8805% | -12.76% | Holding collecting area constant
"VLA" of Effective Collecting Area | 171590000 | 6610000 | 11.48% | 10.17% | A "VLA" worth of effective collecting area at 30 GHz. Equiv. to 28 18m ngVLA dishes.
Reconfigurability | 178500000 | 6640000 | 11.94% | 10.22% | Reconfigurability up to 30km roughly along existing VLA arms. ~4 configurations. One reconfiguration per year.
1000km Baselines | 61100000 | 70000 | 4.088% | 0.1077% | NOT increasing total collecting area, just reallocation of existing collecting area out to 1000km limit. Added 12 long-baseline stations. Strong dependence on LO and DTS concepts in practice.
Full-band, full-beam Imaging at 1.2GHz | 81190000 | 13860000 | 5.432% | 21.33% | Computing and Software system become significantly more complex.
Circular Polarization Front End | 128690000 | 4960000 | 8.61% | 7.632% | To match sensitivity of linearly polarized system at 30GHz (~3K penalty.) Circular pol expected to offer better pol. calibration.
1-150 MHz Commensal System | 21500000 | -9720000 | 1.438% | -14.96% | WAG on cost of an ngLOBO Capability.
150 - 800 MHz Commensal System | 21500000 | -9720000 | 1.438% | -14.96% | WAG on cost of an ngLOBO Capability.
Defer 1.2 GHz - 3.6 GHz Low-Frequency Coverage | -33595000 | -4860000 | -2.248% | -7.478% | Defer 1.2GHz to 3.6 GHz receiver in 6-band configuration.
Defer 3.6 GHz - 10.8 GHz Low-Frequency Coverage | -33595000 | -4860000 | -2.248% | -7.478% | Defer 3.6GHz to 10.8 GHz receiver in 6-band configuration.
Future multi-pixel (Parabolic reflectors, no shaping) | 134700000 | 5190000 | 9.012% | 7.986% | Shaped optics vs. parabolic, keeping effective area (and sensitivity) constant. Assumes 10% efficiency improvement with shaping. Gains (and cost delta) may be larger.
50GHz Upper Frequency Limit | -162120000 | 370000 | -10.85% | 0.5693% | Includes relaxed antenna surface roughness (300um) and pointing specs. Cannot be added back at a later date. Held effective area (& sensitivity) constant at 30 GHz, so ops cost rises (more antennas needed to offset surface efficiency loss). Sensitivity at 2 GHz improved ~10%. If just interested in deferring the W-band receiver, cost delta is comparable to deferring one of the low frequency receivers above.
W-band 7-pixel FPA | 283926000 | 22714080 | 19% | 34.95% | For antennas in core only. 20GHz BW per pixel.
10GHz of Instantaneous BW per Polarization. | 41560000 | 791000 | 2.781% | 1.217% | When available from the front end. Note - the model discounts digital equipment rather significantly. If performance per $ does not continue to improve at current rates, it will underestimate digital system costs.
"Zero Spacing" Single Dish | 117000000 | 5850000 | 7.828% | 9.001% | Single dish, 45m Diameter, with 20 pixel FPAs or equivalent, consistent with ngVLA memo #14.
Autocorrelation Total Power | 15046000 | 1504600 | 1.007% | 2.315% | For 10% of the array collecting area. Includes cost of flux+gain cal system, but no changes to antenna mount. May have technical difficulties/ramifications not considered here.
18m Concept Const/Ops Ref $: | 1494670000 | 64990000

## Lego Blocks
ngVLA Concepts & Options
Build-Your-Own-Array - Sponsored by Lego®
2017-06-28 V2.9
Modify the 'Baseline' ('A') Concept, while staying within the bounds of construction and operations cost.
Options Description | Units | Constr. Unit cost ($M) | Ops Unit Cost ($M) | Construction Cost | Operation Cost | Details
Concept "A" - 18m Apertures |  | 1495 | 65 | 1495 | 65
Change to 16m Apertures | 0 | 56.93 | 12.78 | 0 | 0 | Cost keeps collecting area equal.
Change to 20m Apertures | 0 | -13.16 | -8.29 | 0 | 0 | Cost keeps collecting area equal.
"VLA" of Effective Collecting Area | -1.02 | 171.59 | 6.61 | -175.0218 | -6.7422 | A "VLA" worth of effective collecting area at 30 GHz. Equiv. to 28 18m ngVLA dishes.
Reconfigurability | 1 | 178.5 | 6.64 | 178.5 | 6.64 | Reconfigurability up to 30km roughly along existing VLA arms. ~4 configurations. One reconfiguration per year.
1000km Baselines | 0 | 61.1 | 0.07 | 0 | 0 | NOT increasing total collecting area, just reallocation of existing collecting area out to 1000km limit. Added 12 long-baseline stations. Strong dependence on LO and DTS concepts in practice.
Full-band, full-beam Imaging at 1.2GHz | 0 | 81.19 | 13.86 | 0 | 0 | Computing and Software system become significantly more complex.
Circular Polarization Front End | 0 | 128.69 | 4.96 | 0 | 0 | To match sensitivity of linearly polarized system at 30GHz (~3K penalty.) Circular pol expected to offer better pol. calibration.
Defer 1.2 GHz - 3.6 GHz Low-Frequency Coverage | 0 | -33.595 | -4.86 | 0 | 0 | Defer 1.2GHz to 3.6 GHz receiver in 6-band configuration.
Defer 3.6 GHz - 10.8 GHz Low-Frequency Coverage | 0 | -33.595 | -4.86 | 0 | 0 | Defer 3.6GHz to 10.8 GHz receiver in 6-band configuration.
Future multi-pixel (Parabolic reflectors, no shaping) | 0 | 134.7 | 5.19 | 0 | 0 | Shaped optics vs. parabolic, keeping effective area (and sensitivity) constant. Assumes 10% efficiency improvement with shaping. Gains (and cost delta) may be larger.
50GHz Upper Frequency Limit | 0 | -162.12 | 0.37 | 0 | 0 | Includes relaxed antenna surface roughness (300um) and pointing specs. Cannot be added back at a later date. Held effective area (& sensitivity) constant at 30 GHz, so ops cost rises (more antennas needed to offset surface efficiency loss). Sensitivity at 2 GHz improved ~10%. If just interested in deferring the W-band receiver, cost delta is comparable to deferring one of the low frequency receivers above.
W-band 7-pixel FPA | 0 | 283.926 | 22.7141 | 0 | 0 | For antennas in core only. 20GHz BW per pixel.
10GHz of Instantaneous BW per Polarization. | 0 | 41.56 | 0.791 | 0 | 0 | When available from the front end. Note - the model discounts digital equipment rather significantly. If performance per $ does not continue to improve at current rates, it will underestimate digital system costs.
"Zero Spacing" Single Dish | 0 | 117 | 5.85 | 0 | 0 | Single dish, 45m Diameter, with 20 pixel FPAs or equivalent, consistent with ngVLA memo #14.
Autocorrelation Total Power | 0 | 15.046 | 1.5046 | 0 | 0 | For 10% of the array collecting area. Includes cost of flux+gain cal system, but no changes to antenna mount. May have technical difficulties/ramifications not considered here.
|  |  |  | 0 | 0
|  |  |  | 0 | 0
Subtotals |  |  |  | 1498.4782 | 64.8978 | Construction must be <$1500, Ops must be <$75M

## Sci-Comp
ngVLA Concepts & Options
Science Use Case Compatibility
2017-06-28 V2.9
| Parameter | TdCP1: Galactic Center Pulsars (Gravity Probes) | TdCP9: High Precision Astrometry | TdCP: Explosive Transients (FRB, TDE, GRB, Mdwarfs, GWEM…) |  |  |  | Notes | KEY:
Feature Comparison | [9 empty] | Features | Concept Fit
Functional | Phased Array | 6 | 6 | 1 | 0 | 0 | 0 | astrometry - for VLBI | 0 | Not Required | Poor Fit
Capabilities | VLBI Recording | 3 | 6 | 4 | 0 | 0 | 0 |  | 1
& Features | Full Polarization Synthesis | 6 | 6 | 6 | 0 | 0 | 0 |  | 2
| High Accuracy Linear Pol Measurements (0.1% Purity) | 3 | 2 | 4 | 0 | 0 | 0 | some debate, maybe 0.3%-1% | 3 | Desirable | Moderate Fit
| High Accuracy Circular Pol Measurements (0.1% Purity) | 3 | 2 | 4 | 0 | 0 | 0 | same | 4
| Accurate Autocorrelation (Total Power) Products | 0 | 0 | 0 | 0 | 0 | 0 |  | 5
| Total Power Single Dish / Zero Spacing Element | 0 | 0 | 0 | 0 | 0 | 0 |  | 6 | Essential | Strong Fit
| Short Spacings (< 30 m) | 0 | 0 | 0 | 0 | 0 | 0
| Reconfigurability | 0 | 0 | 0 | 0 | 0 | 0 | transients/monitoring prefer fixed array
| > 3 SubArrays | 5 | 3 | 4 | 0 | 0 | 0
| 1000 Spectral Channels | 6 | 5 | 6 | 0 | 0 | 0
| > 64k Correlator Spectral Channels | 0 | 0 | 4 | 0 | 0 | 0
| Mosaic / On-The-Fly Mosaic | 0 | 2 | 5 | 0 | 0 | 0 | some discussion about astrometric OTFM
Array | Point Source Senstivity: 10x JVLA, ALMA | 6 | 6 | 6 | 0 | 0 | 0
Performance | Surface Brightness Sensitivity: 5x JVLA, ALMA | 0 | 0 | 2 | 0 | 0 | 0 | host galaxies
| Survey Speed: 5x JVLA, ALMA | 0 | 5 | 5 | 0 | 0 | 0 | should be >10x JVLA
Baselines | 1 km | 4 | 0 | 4 | 0 | 0 | 0
| 3 km | 6 | 0 | 6 | 0 | 0 | 0
| 30 km | 4 | 4 | 6 | 0 | 0 | 0
| 300 km | 3 | 6 | 5 | 0 | 0 | 0
| 1000km | 3 | 6 | 5 | 0 | 0 | 0
| 4000km | 0 | 6 | 5 | 0 | 0 | 0
RF / FE | High RF Dynamic Range (e.g., Solar) | 0 | 0 | 0 | 0 | 0 | 0
Features | < 1 GHz | 4 | 1 | 3 | 0 | 0 | 0
| 1-4 Ghz | 6 | 4 | 6 | 0 | 0 | 0 | 3-10GHz available at start
| 4-11 GHz | 6 | 6 | 6 | 0 | 0 | 0 | 3-10GHz available at start
| 11-50 GHz | 6 | 6 | 6 | 0 | 0 | 0
| 70 - 115 Ghz | 2 | 4 | 4 | 0 | 0 | 0
| Future Multi-Pixel 70-115 GHz Option | 0 | 0 | 1 | 0 | 0 | 0
| Circular Polarization Front End | 0 | 0 | 0 | 0 | 0 | 0
| > 2:1 BW Ratio | 5 | 4 | 5 | 0 | 0 | 0
| > 20GHz BW | 0 | 4 | 5 | 0 | 0 | 0
Time Domain | Rapid Response Time (1 minute) | 0 | 0 | 6 | 0 | 0 | 0 | <5 minutes ok most cases
Features | msec-scale Search Capabilities | 5 | 0 | 6 | 0 | 0 | 0 | what are implications?
| < msec Search Capabilities | 5 | 0 | 5 | 0 | 0 | 0 | transient buffer
Other | Multiple Beamforming (>10) | 5 | 3 | 0 |  |  |  | astrometry - required for VLBI
Concepts - Comparison
Concept A | 18m Homogeneous Array | 4 | 4 | 4 | 0 | 0 | 0 | more pt.src. sensitivity important
Concept B | 13/26m Heterogeneous Array | 3 | 3 | 3 | 0 | 0 | 0
Concept XYZ | (Use the builder to make your own.)